## Sheet1
Samples taken: 05/04/10
BOD titrations: 05/08/10 at 10:30 AM
Titrations performed by Brendan Shea
Discharge roughly 5 cfs
The initial DO is the concentration of DO found in the water sample that was fixed onsite according to the Winkler Method.
The BOD is the concentration of DO remaining after 3 1/2 days in the dark to inhibit photosynthesis, again following the Winkler method.
The samples from several sites had no remaining discernible DO at the time of titration.
| Site | Initial DO | DO1 | DO2 |  | BOD1 | BOD2 | BOD3 | Avge BOD | Time of sample
|  | mg/L | mg/L | mg/L | mg/L | mg/L | mg/L | mg/L | mg/L
1 | Pt. 0 | 2.71 | 0 | 0 |  | >2.71 | >2.71 |  | >2.71 | 14:20
2 | Bridge | 4.32 | 0 | 0 | 0.18 | 4.32 | 4.32 | 4.14 | 4.26 | 20:30
3 | DMV | 6.93 | 0 | 0 |  | >6.93 | >6.93 |  | >6.93 | 14:45
4 | Wildflower | 5.53 | 0.08 | 0.06 |  | 5.45 | 5.47 |  | 5.46 | 15:20
5 | Astrozon | 6.77 | 0.44 | 0.11 |  | 6.33 | 6.66 |  | 6.495 | 15:40
6 | Confluence | 5.97 | 0.79 | 0.72 |  | 5.18 | 5.25 |  | 5.215 | 16:30